## Graph Types
Part of graph | Structure type | Summary | Notes
Vessels | Sequential (1) | in -> unit -> out | No edges between sensors at the same location Know the phases of streams so they can be related to level and pressure All solid and liquid flows cause level which causes solid and liquid flow out All gas flows cause pressure which causes which causes gas flow out
| indirect and direct (2) | in -> unit, unit -> out, in -> out, | No edges between sensors at the same location Know the phases of streams so they can be related to level and pressure
| in and out control unit | in -> unit <- out | No edges between sensors at the same location Know the phases of streams so they can be related to level and pressure. Allows for sensible cyclic structures This won't work for reactors as T out and comp out does not cause T unit - it is the other way
| causation within a location | T <-> P <-> F <-> T | Don't know how I'd do this yet. Need to think about this L doesn't cause flow. Slightly dubious relationship
Reactions | sequential (1) | comp in -> unit conditions -> comp out | Less need for reaction mechanisms as inlet compositions cause reaction conditions - only need to know whether measured inlet compositions are reactants as this affects unit conditions which affects product composition. May
| indirect and direct | comp in -> unit conditions, unit conditions -> comp out, comp in -> comp out | Need reaction mechanisms as inlet compositions cause outlet - therefore need to know which components are related through reaction
| Product phase | Include product phase | Pressure or level changes occur when reaction changes amounts of gas and lquid
Composition | All compositions cuase |  | For all units assume that the composition of all components can cause and be affected Include this mode in reactions also for continuity?
P and T changers | changed parameter controlled (1) | E -> P out -> T out (vice versa)
| Energy controlled (2) | E -> P out, E -> T out (vice versa)
| bidrectional causality | process T out <--> utility T out
Cross unit links

## Compressor
Mode | Notable edges |  | Justification | Notable missed edges |  | Justification
| Source | Destination |  | Source | Destination
SV1 | P1 | W | Inlet pressure dictates how much work is required to meet outlet pressure
| P2 | W | Control system means outlet P will dictate work
| W | P2 | But then work increases outlet P. Don't know if this is birdirectional or cyclic
| P2 | T2 | Compressor changes pressure which causes a change in temperature
SV2 | P1 | W | Inlet pressure dictates how much work is required to meet outlet pressure
| P2 | W | Control system means outlet P will dictate work
| W | P2 | But then work increases outlet P. Don't know if this is birdirectional or cyclic
| W | T2 | Work applied to gas is a common cause of both outlet pressure and temperature

## Valve
Mode | Notable edges |  | Justification | Notable missed edges |  | Justification | Assumptions
| Source | Destination |  | Source | Destination
SV1 | V pos | P1,P2 | Change in valve position increases pressure drop by increasing pressure one side and decreasing the other
| P1,P2 | T1,T2 | Change in pressure effects temperature
| P1,P2 | F1,F2 | The change in pressure adjusts volumetric flow and mass flow
SV2 | V pos | P1,P2 | Valve position is the common cause of all changes in stream conditions
| V pos | T1,T2 | Valve position is the common cause of all changes in stream conditions
| V pos | F1,F2 | Valve position is the common cause of all changes in stream conditions

## Furnace
Mode | Notable edges |  | Justification | Notable missed edges |  | Justification
| Source | Destination |  | Source | Destination
SV1 C1 | F feed | T prod | Change in flow will effect T change for a given Q | T fuel | furnace | Furnace already hot, so a small change in sensible heat of the small fuel flow will likely be small. Safer to exclude this relationship
| T prod | P prod | Temperature change will effect outlet P | P fuel | furnace | Injection pressure defintely influential, but the stream pressure is different. Safer to exclude this relationship
| T furn | T prod | Furnace temperature dictates product T | F air, fuel | F gas | Assume indirect through furnace pressure
| F fuel | T, P furn | More fuel the more combustion so hotter and more stackgas within the furnace so increase in T and P
| F air | T, P furn | Air main flowrate so big effect on P and T
| T air | T furn | Air main flow so T causes T
| P air | P furn | Air main flow so P causes P
| T furn | T stack | The stack gas is equal to the furnace temp
| P furn | P,F stack | Furnace pressure controls stack pressure and flow
SV2 C1 | F feed | T prod | Change in flow will effect T change for a given Q
| T furn | P prod | Furnace temperature dictates product P
| T furn | T prod | Furnace temperature dictates product T
| F fuel | T, P furn | More fuel the more combustion so hotter and more stackgas within the furnace so increase in T and P
| F air | T, P furn | Air main flowrate so big effect on P and T
| T air | T furn | Air main flow so T causes T
| P air | P furn | Air main flow so P causes P
| T furn | T stack | The stack gas is equal to the furnace temp
| P furn | P,F stack | Furnace pressure controls stack pressure and flow

## HEX
Mode | Notable edges |  | Justification | Notable missed edges |  | Justification | Assumptions
| Source | Destination |  | Source | Destination
SV1 | Tuin | Tout | Inlet utility temp directly effects heat transfer to process stream
| Fuin | Tout | Inlet utility flow directly effects heat transfer to process stream
| Tin | Tuout | Inlet process stream temp directly effects heat transfer to utility stream
| Fin | Tuout | Inlet process stream flow directly effects heat transfer to utility stream
| Tuout,Tout | Puout,Pout | Change in outlet stream temperature changes outlet stream pressure
SV2 | Tuin | Tout, P out | Inlet utility temp directly effects heat transfer to process stream
| Fuin | Tout, P out | Inlet utility flow directly effects heat transfer to process stream
| Tin | Tuout, P uout | Inlet process stream temp directly effects heat transfer to utility stream
| Fin | Tuout, P uout | Inlet process stream flow directly effects heat transfer to utility stream

## Flash
Mode | Notable edges |  | Justification | Notable missed edges |  | Justification
| Source | Destination |  | Source | Destination
C1 | X in | P unit, L unit | A composition change will affect the ratio of gas to liquid hence P and L | Other vars, T | T, other vars | As flash is about separation via pressure, only confident about P effects. Therefore T only causes T
| P unit | X gas, X liq | A change in gas pressure means the operating conditions will change and the amount of each component that remains in gas and liquid phases will change
| T unit, P unit | L unit | Flash operating conditions will effect the amount of liquid produced from the feed

## Reactor
Edge |  | Condition | Justification | Notable missed edges |  | Justification | Assumptions
Source | Destination |  |  | Source | Destination
F in i | L unit | There is a solid or liquid component to the stream | Assumes solid and liquids remain in this phase to affect level
F in i, P in i | P unit | There is a gas component to the stream | Assume all gases remain in this phase to affect pressure
F in i | T unit |  | All flows assumed to affect unit regardless of reactant content as there will be a holdup change
X inA I | T unit | If A is a reactant | Only compositions which are reactants in reactions occuring within this unit affect T. Assume that an increase in a non reactant would not cause a decrease in other components so no cause effect relationship present
F in i | P unit | Stream is a liquid or solid and there is no gas component of any inlet stream | There is no gas to affect pressure so must be liquid or solid streams changing phase
F in i | L unit | Stream is a gas and there is no liquid or solid component of any inlet stream | There is no liquid or solid to affect level so must be gas streams changing phase
P unit | F out i, P out i | If stream is purely gas | Assuming that pressure only causes pure gas streams as they are vented from the top of the vessel and all liquid and solid can't make it to the top
L unit | F out i, P out i | If stream is not purely gas | Any stream with a solid or liquid component assumed to be taken from the bottom of the vessel, even if there is a gaseous element to it
P unit, T unit | X outA i |  | Unit conditions affect all measured outlet compositions as any change will affect extent of reactions and hence the mix off all components
P unit | F out i, P out i | Of a non pure gas stream if there are no pure gas streams | If there are no outlet gas streams the unit pressure is assumed to control all flows instead

## Distillation
Edge |  | Condition | Justification | Notable missed edges |  | Justification
Source | Destination |  |  | Source | Destination
F feed | P unit i -> P unit i+1 -> … -> P top |  | Inlet flow affects the flow rate of gas up the column and hence the pressure sensors | X reboil, X reflux | unit sensors | Different composition will change Cp and therefore T but don't think this is significant enough
F feed | L unit |  | Inlet flow affects liquid flow down the column and hence level
X feed | P unit i -> P unit i+1 -> … -> P top, L unit |  | Feed composition affects the amount of gas and liquid entering the column
F reflux, T reflux | T unit i -> T unit i-1 -> … -> T bot | If there is a reflux system | Reflux stream typically cools down column with liquid stream and is influential on T
F reflux | L unit | If there is a reflux system | Liquid stream in will affect L
F reboil, T reboil | T unit i -> T unit i+1 -> … -> T top | If there is a reboil system | Reboil stream is hot vapour which heats the column
F reboil, P reboil | P unit i -> P unit i+1 -> … -> P unit above feed | If there is a reboil system | Vapour stream changes pressure to the top of the column. Edges already in place from feed upwards so only go to this point
T feed | T unit i -> T unit i+1 -> … -> T top -> T unit i-1 -> … -> T bot | If there is no reboil or reflux | If there is nor eflux or reboil then the feed strema is the main cause of temperature
T unit closest, P unit closet | X outlet |  | Top, bottom, product stream compositions affected by closest sensor as unit sensors linked
T unit closest, P unit closet | F prod |  | Closest T,P sensors affect amout of each product fraction