## Graph Types
Part of graph | Structure type | Summary | Logic
Vessels | Sequential (1) | in -> unit -> out | No edges between sensors at the same location All solid and liquid flows cause level which causes solid and liquid flow out All gas flows cause pressure which causes which causes gas flow out
| indirect and direct (2) | in -> unit, unit -> out, in -> out, | No edges between sensors at the same location Know the phases of streams so they can be related to level and pressure
| in and out control unit | in -> unit <- out | L and P controlled by respective phase flows out when there is a valve present No edges between sensors at the same location
| causation within a location | T <-> P <-> F <-> T | Don't know how I'd do this yet. Need to think about this L doesn't cause flow. Slightly dubious relationship
Reactions | sequential (1) | comp in -> unit conditions -> comp out | Less need for reaction mechanisms as inlet compositions cause reaction conditions - only need to know whether measured inlet compositions are reactants as this affects unit conditions which affects product composition. May
| indirect and direct | comp in -> unit conditions, unit conditions -> comp out, comp in -> comp out | Need reaction mechanisms as inlet compositions cause outlet - therefore need to know which components are related through reaction
| Product phase | Include product phase | Pressure or level changes occur when reaction changes amounts of gas and lquid
Composition | All compositions cuase |  | For all units assume that the composition of all components can cause and be affected Include this mode in reactions also for continuity?
P and T changers | changed parameter controlled (1) | E -> P out -> T out (vice versa) | These are the same for the FCCU dataset so not important
| Energy controlled (2) | E -> P out, E -> T out (vice versa)
| bidrectional causality | process T out <--> utility T out
Cross unit links

## Graph summary
Graph | General modes |  |  |  | Specific modes
| Vessel (Only reactor has changed) | Flow through | Cross unit links | Composition (no effects on process) | Reactions | Compressor
g1 | Sequential | Param controlled (no change) | Data |  | Reactant (no edges)
g2 | In and out controlled | Param controlled (no change) | Data
g3 | In controlled

## g1
Notable edges |  | Justification | Notable missed edges |  | Justification
Source | Destination |  | Source | Destination
This graph has been coded so not filling out individual justifications
For vessels general rule is specific phase streams interact with unit L and P, with in -> unit -> out

## g2
Notable edges |  | Justification | Notable missed edges |  | Justification
Source | Destination |  | Source | Destination
distil_1 | distil_1 | Nothing changes
react_1, react_2 | react_1, react_2 | Multiple instances of P unit/L unit -> out changing to out -> P unit/L unit
F_rgc | F_sc | Bidirectional arrow between them as no L on react_2

## g3
Notable edges |  | Justification | Notable missed edges |  | Justification
Source | Destination |  | Source | Destination
distil_1 | distil_1 | Nothing changes
react_1, react_2 | react_1, react_2 | Multiple instances of
F_rgc | F_sc | Bidirectional arrow between them as no L on react_2