## General
Subsection | Nomenclature, rules and assumptions | General assumptions
Naming convention | All streams leaving and entering the P&ID are prefixed prod or stream | Process streams and utility streams are separate. Don't know what energy integration would cause until I do cross unit links. Avoid this until I know
| All units are prefixed according to their unit catgeory | No sensors on units which flow through - comp, hex, valve
| All sensors are prefixed P,T,F,X,L depending on measured variable | No comp sensors on units
| The same variable with different units is assumed analogous e.g. m3/s and kg/s, mol frac and mol/m3 | Can only have multiple T and P sensors on columns
Always an _ after a prefix
After the _ is a user defined ID. Make sure there is no identically named unit or sensor (excluding the sensor location part of the sensor name)
Streams are named: source unit or stream + / + destination unit or stream
Full sensor name is: stream or unit location + . + sensor name
User inputs | Pipes are inputted as a list of tuples: (source, destination)
Sensors are inputted as a list of full sensor names
Control loops…
Compressor | Assumes control system around P set point so P <--> W
Name of the variable in dataset representing compressor duty
Valve | Assumes valve position name in dataset is Pos_ + ID of valve unit
Furnace | Allows any combination of fuel, air and stack streams
Process streams must be inputted as [inlet, outlet]
Does not support composition sensors on utility streams
Fuel stream inputted as string. If none input None
Hex | Process streams must be inputted as [inlet, outlet]
Must have 4 streams
Flash | Gas stream inputted as string
Assumes no jacket
Reactor | Phase of each stream must be inputted as a dict, key = stream, value = phase
Can chose from sol, liq, gas and any two phase combination SL, GL, GS
Utility streams inputted as [inlet, outlet] or None if there is no jacket
Reactants inputted as a dict, key = inlet composition sensor name, value = 'Reactant' or None if it is not
Distillation column | Does not support multiple of the same sensor on the same stage
Stream tags are feed, reflux, reboil, top, bot, prod
Don't need to have reflux and reboil systems
Can have any number of product streams but only one feed
Prod streams are in the fractional systems
Have to input a stage number for each sensor and stream. This does not have to be actual number, just an indication of location. Counting starts at the top from 0
Stream location, stream tags, and sensor locations stored as dict, key = stream, value = stage or tag