## Graph Types
Part of graph | Structure type | Summary | Notes
Vessels | Sequential (1) | in -> unit -> out | No edges between sensors at the same location Know the phases of streams so they can be related to level and pressure All solid and liquid flows cause level which causes solid and liquid flow out All gas flows cause pressure which causes which causes gas flow out
| indirect and direct (2) | in -> unit, unit -> out, in -> out, | No edges between sensors at the same location Know the phases of streams so they can be related to level and pressure
| in and out control unit | in -> unit <- out | No edges between sensors at the same location Know the phases of streams so they can be related to level and pressure. Allows for sensible cyclic structures This won't work for reactors as T out and comp out does not cause T unit - it is the other way
| causation within a location | T <-> P <-> F <-> T | Don't know how I'd do this yet. Need to think about this L doesn't cause flow. Slightly dubious relationship
Reactions | sequential (1) | comp in -> unit conditions -> comp out | Less need for reaction mechanisms as inlet compositions cause reaction conditions - only need to know whether measured inlet compositions are reactants as this affects unit conditions which affects product composition. May
| indirect and direct | comp in -> unit conditions, unit conditions -> comp out, comp in -> comp out | Need reaction mechanisms as inlet compositions cause outlet - therefore need to know which components are related through reaction
| Product phase | Include product phase | Pressure or level changes occur when reaction changes amounts of gas and lquid
P and T changers | changed parameter controlled (1) | E -> P out -> T out (vice versa)
| Energy controlled (2) | E -> P out, E -> T out (vice versa)
| bidrectional causality | process T out <--> utility T out
Cross unit links

## Compressor
Mode | Notable edges |  | Justification | Notable missed edges |  | Justification
| Source | Destination |  | Source | Destination
SV1 | P1 | W | Inlet pressure dictates how much work is required to meet outlet pressure
| P2 | W | Control system means outlet P will dictate work
| W | P2 | But then work increases outlet P. Don't know if this is birdirectional or cyclic
| P2 | T2 | Compressor changes pressure which causes a change in temperature
SV2 | P1 | W | Inlet pressure dictates how much work is required to meet outlet pressure
| P2 | W | Control system means outlet P will dictate work
| W | P2 | But then work increases outlet P. Don't know if this is birdirectional or cyclic
| W | T2 | Work applied to gas is a common cause of both outlet pressure and temperature

## Valve
Mode | Notable edges |  | Justification | Notable missed edges |  | Justification | Assumptions
| Source | Destination |  | Source | Destination
SV1 | V pos | P1,P2 | Change in valve position increases pressure drop by increasing pressure one side and decreasing the other
| P1,P2 | T1,T2 | Change in pressure effects temperature
| P1,P2 | F1,F2 | The change in pressure adjusts volumetric flow and mass flow
SV2 | V pos | P1,P2 | Valve position is the common cause of all changes in stream conditions
| V pos | T1,T2 | Valve position is the common cause of all changes in stream conditions
| V pos | F1,F2 | Valve position is the common cause of all changes in stream conditions

## Furnace
Mode | Notable edges |  | Justification | Notable missed edges |  | Justification
| Source | Destination |  | Source | Destination
SV1 C1 | F feed | T prod | Change in flow will effect T change for a given Q | T fuel | furnace | Furnace already hot, so a small change in sensible heat of the small fuel flow will likely be small. Safer to exclude this relationship
| T prod | P prod | Temperature change will effect outlet P | P fuel | furnace | Injection pressure defintely influential, but the stream pressure is different. Safer to exclude this relationship
| T furn | T prod | Furnace temperature dictates product T | F air, fuel | F gas | Assume indirect through furnace pressure
| F fuel | T, P furn | More fuel the more combustion so hotter and more stackgas within the furnace so increase in T and P
| F air | T, P furn | Air main flowrate so big effect on P and T
| T air | T furn | Air main flow so T causes T
| P air | P furn | Air main flow so P causes P
| T furn | T stack | The stack gas is equal to the furnace temp
| P furn | P,F stack | Furnace pressure controls stack pressure and flow
SV2 C1 | F feed | T prod | Change in flow will effect T change for a given Q
| T furn | P prod | Furnace temperature dictates product P
| T furn | T prod | Furnace temperature dictates product T
| F fuel | T, P furn | More fuel the more combustion so hotter and more stackgas within the furnace so increase in T and P
| F air | T, P furn | Air main flowrate so big effect on P and T
| T air | T furn | Air main flow so T causes T
| P air | P furn | Air main flow so P causes P
| T furn | T stack | The stack gas is equal to the furnace temp
| P furn | P,F stack | Furnace pressure controls stack pressure and flow

## HEX
Mode | Notable edges |  | Justification | Notable missed edges |  | Justification | Assumptions
| Source | Destination |  | Source | Destination
SV1 | Tuin | Tout | Inlet utility temp directly effects heat transfer to process stream
| Fuin | Tout | Inlet utility flow directly effects heat transfer to process stream
| Tin | Tuout | Inlet process stream temp directly effects heat transfer to utility stream
| Fin | Tuout | Inlet process stream flow directly effects heat transfer to utility stream
| Tuout,Tout | Puout,Pout | Change in outlet stream temperature changes outlet stream pressure
SV2 | Tuin | Tout, P out | Inlet utility temp directly effects heat transfer to process stream
| Fuin | Tout, P out | Inlet utility flow directly effects heat transfer to process stream
| Tin | Tuout, P uout | Inlet process stream temp directly effects heat transfer to utility stream
| Fin | Tuout, P uout | Inlet process stream flow directly effects heat transfer to utility stream

## Flash
Mode | Notable edges |  | Justification | Notable missed edges |  | Justification
| Source | Destination |  | Source | Destination
C1 | X in | P unit, L unit | A composition change will affect the ratio of gas to liquid hence P and L | Other vars, T | T, other vars | As flash is about separation via pressure, only confident about P effects. Therefore T only causes T
| P unit | X gas, X liq | A change in gas pressure means the operating conditions will change and the amount of each component that remains in gas and liquid phases will change
| T unit, P unit | L unit | Flash operating conditions will effect the amount of liquid produced from the feed

## Reactor
Edge |  | Condition | Justification | Notable missed edges |  | Justification | Assumptions
Source | Destination |  |  | Source | Destination