## General
Subsection | Nomenclature, rules and assumptions | General assumptions
Naming convention | All streams leaving and entering the P&ID are prefixed prod or stream | Process streams and utility streams are separate. Don't know what energy integration would cause until I do cross unit links. Avoid this until I know
| All units are prefixed according to their unit catgeory | No sensors on units which flow through - comp, hex, valve
| All sensors are prefixed P,T,F,X,L depending on measured variable | No comp sensors on units
| The same variable with different units is assumed analogous e.g. m3/s and kg/s, mol frac and mol/m3 | Can only have multiple T and P sensors on columns
Always an _ after a prefix
After the _ is a user defined ID. Make sure there is no identically named unit or sensor (excluding the sensor location part of the sensor name)
Streams are named: source unit or stream + / + destination unit or stream
Full sensor name is: stream or unit location + . + sensor name
User inputs | Pipes are inputted as a list of tuples: (source, destination)
Sensors are inputted as a list of full sensor names
Control loops…
Compressor | Assumes control system around P set point so P <--> W
Name of the variable in dataset representing compressor duty
Valve | Assumes valve position name in dataset is Pos_ + ID of valve unit
Furnace | Allows any combination of fuel, air and stack streams
Process streams must be inputted as [inlet, outlet]
Does not support composition sensors on utility streams
Fuel stream inputted as string. If none input None
Hex | Process streams must be inputted as [inlet, outlet]
Flash | Gas stream inputted as string
Assumes no jacket
Reactor | Phase of each stream must be inputted as a dict, key = stream, value = phase
Can chose from sol, liq, gas and any two phase combination SL, GL, GS
Utility streams inputted as [inlet, outlet] or None if there is no jacket
Reactants inputted as a dict, key = inlet composition sensor name, value = 'Reactant' or None if it is not