## Compressor
Edge |  | Justification | Notable missed edges |  | Justification | Assumptions
Source | Destination |  | Source | Destination |  | Work supplied via electic
P1 | P2 | One way flow - in causes out | T1,P1,F1 | T1,P1,F1 | Can't draw causality between these asimpossible to predict which will suffer a distrubance | Outlet P controlled
P2 | W | Control system means outlet P will dictate work
W | P2 | But then work increases outlet P. Don't know if this is birdirectional or cyclic
P2 | T2 | Compressor changes pressure which causes a change in temperature
F1 | F2 | One way flow - in causes out
X1 | X2 | No reactions - in causes out

## Valve
Edge |  | Justification | Notable missed edges |  | Justification | Assumptions
Source | Destination |  | Source | Destination
V pos | P1,P2 | Change in valve position increases pressure drop by increasing pressure one side and decreasing the other
P1,P2 | T1,T2 | Change in pressure effects temperature
P1,P2 | F1,F2 | The change in pressure adjusts volumetric flow and mass flow
F1 | F2 | One way flow - in causes out
X1 | X2 | No reactions - in causes out
P1 | P2 | One way flow - in causes out
T1 | T2 | One way flow - in causes out

## Furnace
Edge |  | Justification | Notable missed edges |  | Justification | Assumptions
Source | Destination |  | Source | Destination |  | Air for combustion so F air >> F fuel
T, P, F, X feed | T, P, F, X prod | One way flow + no reactions - in causes out | T fuel | furnace | Furnace already hot, so a small change in sensible heat of the small fuel flow will likely be small. Safer to exclude this relationship
F feed | T prod | Change in flow will effect T change for a given Q | P fuel | furnace | Injection pressure defintely influential, but the stream pressure is different. Safer to exclude this relationship
T prod | P prod | Temperature change will effect outlet P | F air, fuel | F gas | Assume indirect through furnace pressure
T furn | T prod | Furnace temperature dictates product T
F fuel | T, P furn | More fuel the more combustion so hotter and more stackgas within the furnace so increase in T and P
F air | T, P furn | Air main flowrate so big effect on P and T
T air | T furn | Air main flow so T causes T
P air | P furn | Air main flow so P causes P
T furn | T stack | The stack gas is equal to the furnace temp
P furn | P,F stack | Furnace pressure controls stack pressure and flow

## Reactor
Look at all comp sensors and the user needs to include reaction mechanisms that includes them all
jacketed? Highlight the utility stream. Default none